## points
F_LCA_FORE_X | 880 | C | 14 | 'Front Suspension'!
F_LCA_FORE_Y | 135 | D | 14 | 'Front Suspension'!
F_LCA_FORE_Z | 105.336 | E | 14 | 'Front Suspension'!
F_LCA_AFT_X | 645 | C | 15 | 'Front Suspension'!
F_LCA_AFT_Y | 140 | D | 15 | 'Front Suspension'!
F_LCA_AFT_Z | 105.292 | E | 15 | 'Front Suspension'!
F_LCA_OUT_X | 817.649 | C | 18 | 'Front Suspension'!
F_LCA_OUT_Y | 577.022 | D | 18 | 'Front Suspension'!
F_LCA_OUT_Z | 130 | E | 18 | 'Front Suspension'!
F_UCA_FORE_X | 960 | C | 16 | 'Front Suspension'!
F_UCA_FORE_Y | 246 | D | 16 | 'Front Suspension'!
F_UCA_FORE_Z | 281.594 | E | 16 | 'Front Suspension'!
F_UCA_AFT_X | 685 | C | 17 | 'Front Suspension'!
F_UCA_AFT_Y | 254 | D | 17 | 'Front Suspension'!
F_UCA_AFT_Z | 252.707 | E | 17 | 'Front Suspension'!
F_UCA_OUT_X | 804.805 | C | 19 | 'Front Suspension'!
F_UCA_OUT_Y | 554.95 | D | 19 | 'Front Suspension'!
F_UCA_OUT_Z | 340 | E | 19 | 'Front Suspension'!
F_TIE_IN_X | 870 | C | 20 | 'Front Suspension'!
F_TIE_IN_Y | 192.0875 | D | 20 | 'Front Suspension'!
F_TIE_IN_Z | 170 | E | 20 | 'Front Suspension'!
F_TIE_OUT_X | 891.342 | C | 21 | 'Front Suspension'!
F_TIE_OUT_Y | 578.459 | D | 21 | 'Front Suspension'!
F_TIE_OUT_Z | 170 | E | 21 | 'Front Suspension'!
F_PUSH_IN_X | 880.329 | C | 29 | 'Front Suspension'!
F_PUSH_IN_Y | 224.172 | D | 29 | 'Front Suspension'!
F_PUSH_IN_Z | 537.367 | E | 29 | 'Front Suspension'!
F_PUSH_OUT_X | 1858.873 | C | 25 | 'Front Suspension'!
F_PUSH_OUT_Y | 574.116 | D | 25 | 'Front Suspension'!
F_PUSH_OUT_Z | 352.554 | E | 25 | 'Front Suspension'!
R_LCA_FORE_X | 491.548 | C | 14 | 'Rear Suspension'!
R_LCA_FORE_Y | 307.8952 | D | 14 | 'Rear Suspension'!
R_LCA_FORE_Z | 141.2181 | E | 14 | 'Rear Suspension'!
R_LCA_AFT_X | 311.3333 | C | 15 | 'Rear Suspension'!
R_LCA_AFT_Y | 302 | D | 15 | 'Rear Suspension'!
R_LCA_AFT_Z | 124.7996 | E | 15 | 'Rear Suspension'!
R_LCA_OUT_X | 372.8475 | C | 18 | 'Rear Suspension'!
R_LCA_OUT_Y | 573.0818 | D | 18 | 'Rear Suspension'!
R_LCA_OUT_Z | 149.4158 | E | 18 | 'Rear Suspension'!
R_UCA_FORE_X | 402.145 | C | 16 | 'Rear Suspension'!
R_UCA_FORE_Y | 312.1361 | D | 16 | 'Rear Suspension'!
R_UCA_FORE_Z | 263.6318 | E | 16 | 'Rear Suspension'!
R_UCA_AFT_X | 259.3656 | C | 17 | 'Rear Suspension'!
R_UCA_AFT_Y | 309.9803 | D | 17 | 'Rear Suspension'!
R_UCA_AFT_Z | 260.6487 | E | 17 | 'Rear Suspension'!
R_UCA_OUT_X | 355.83 | C | 19 | 'Rear Suspension'!
R_UCA_OUT_Y | 505.91 | D | 19 | 'Rear Suspension'!
R_UCA_OUT_Z | 333.3738 | E | 19 | 'Rear Suspension'!
R_TIE_IN_X | 181.156 | C | 20 | 'Rear Suspension'!
R_TIE_IN_Y | 306.065 | D | 20 | 'Rear Suspension'!
R_TIE_IN_Z | 191 | E | 20 | 'Rear Suspension'!
R_TIE_OUT_X | 261.898 | C | 21 | 'Rear Suspension'!
R_TIE_OUT_Y | 531.786 | D | 21 | 'Rear Suspension'!
R_TIE_OUT_Z | 254 | E | 21 | 'Rear Suspension'!
R_PUSH_IN_X | -752.313 | C | 30 | 'Rear Suspension'!
R_PUSH_IN_Y | 276.651 | D | 30 | 'Rear Suspension'!
R_PUSH_IN_Z | 495.321 | E | 30 | 'Rear Suspension'!
R_PUSH_OUT_X | 355.83 | C | 26 | 'Rear Suspension'!
R_PUSH_OUT_Y | 505.91 | D | 26 | 'Rear Suspension'!
R_PUSH_OUT_Z | 333.3 | E | 26 | 'Rear Suspension'!
F_TIRE_CP_X | 1862.9 | C | 36 | 'Front Suspension'!
F_TIRE_CP_Y | 610 | C | 35 | 'Front Suspension'!
F_TIRE_CP_Z | 0 | C
R_TIRE_CP_X | 336 | C | 35 | 'Rear Suspension'!
R_TIRE_CP_Y | 600 | C | 34 | 'Rear Suspension'!
R_TIRE_CP_Z | 0 | C

## Front Suspension
| Name: | Front 1 (2)
| Type: | Suspension | Created by: | Zips Racing | Created on: | 2024-09-18 18:02
| Version: | 2.0.1 | Modified by: | Zips Racing | Modified on: | 2024-09-20 22:59
Comments:
User Options | Length | millimetre | mm
| Angle | degree | deg
| Coordinate System | [[1,0,0] [0,1,0] [0,0,1]]
Double A-Arm | Point Name | Left |  |  | Right
|  | X | Y | Z | X | Y | Z
| CHAS_LowFor | 880 | 135 | 105.336 | 880 | -155 | 100.2735
| CHAS_LowAft | 645 | 140 | 105.292 | 645 | -160 | 103.7873
| CHAS_UppFor | 960 | 246 | 281.594 | 960 | -246 | 271.3446
| CHAS_UppAft | 685 | 254 | 252.707 | 665 | -254 | 245.3252
| UPRI_LowPnt | 817.649 | 577.022 | 130 | 813.0824 | -616.2959 | 130
| UPRI_UppPnt | 804.805 | 554.95 | 340 | 792.8617 | -586.7823 | 340
| CHAS_TiePnt | 870 | 192.0875 | 170 | 870 | -192.0875 | 170
| UPRI_TiePnt | 891.342 | 578.459 | 170 | 880.5177 | -642.0165 | 170
Push Pull | Point Name | Left |  |  | Right
|  | X | Y | Z | X | Y | Z
| NSMA_AttPnt_L | 1858.873 | 574.116 | 352.554 | 1858.873 | -574.116 | 352.554
| CHAS_AttPnt_L | 1800 | 230 | 550 | 1800 | -230 | 550
| CHAS_RocAxi_L | 835 | 213.248 | 567.175 | 835 | -213.6747 | 570.0963
| CHAS_RocPiv_L | 835 | 203 | 550 | 835 | -203.9641 | 552.6119
| ROCK_RodPnt_L | 880.329 | 224.172 | 537.367 | 880.0128 | -224.9244 | 540.9709
| ROCK_CoiPnt_L | 850.51 | 139.547 | 587.861 | 848.5959 | -138.8173 | 588.7935
Rack Pinion | Steering Ratio | 0
Wheels | Point Name | Left |  |  | Right
| Half Track | 610 |  |  | 610
| Longitudinal Offset | 1862.9 |  |  | 1862.9
| Lateral Offset | 0 |  |  | 0
| Vertical Offset | 0 |  |  | 0
| Static Camber | 0 |  |  | 0
| Static Toe | 0 |  |  | 0
| Rim Diameter | 330.2 |  |  | 330.2
| Tire Diameter | 508 |  |  | 508
| Tire Width | 177.8 |  |  | 177.8
Attachment | Element |  | Attached To
| Push Pull | NSMA_PPAttPnt | Double A-Arm | UpperAArm

## Rear Suspension
| Name: | Rear 1 (1)
| Type: | Suspension | Created by: | Zips Racing | Created on: | 2024-09-05 21:04
| Version: | 2.0.1 | Modified by: | Zips Racing | Modified on: | 2024-09-20 22:50
Comments:
User Options | Length | millimetre | mm
| Angle | degree | deg
| Coordinate System | [[1,0,0] [0,1,0] [0,0,1]]
Double A-Arm | Point Name | Left |  |  | Right
|  | X | Y | Z | X | Y | Z
| CHAS_LowFor | 491.548 | 307.8952 | 141.2181 | 491.548 | -307.8952 | 141.2181
| CHAS_LowAft | 311.3333 | 302 | 124.7996 | 311.3333 | -302 | 124.7996
| CHAS_UppFor | 402.145 | 312.1361 | 263.6318 | 402.145 | -312.1361 | 263.6318
| CHAS_UppAft | 259.3656 | 309.9803 | 260.6487 | 259.3656 | -309.9803 | 260.6487
| UPRI_LowPnt | 372.8475 | 573.0818 | 149.4158 | 372.8475 | -573.0818 | 149.4158
| UPRI_UppPnt | 355.83 | 505.91 | 333.3738 | 355.83 | -505.91 | 333.3738
| CHAS_TiePnt | 181.156 | 306.065 | 191 | 181.1558 | -306.0647 | 235.8666
| UPRI_TiePnt | 261.898 | 531.786 | 254 | 261.8983 | -531.7859 | 310.4385
| Tierod Attachment | Chassis
Push Pull | Point Name | Left |  |  | Right
|  | X | Y | Z | X | Y | Z
| NSMA_AttPnt_L | 355.83 | 505.91 | 333.3 | 355.83 | -505.91 | 333.3
| CHAS_AttPnt_L | 333.872 | 260 | 500 | 333.872 | -260 | 500
| CHAS_RocAxi_L | -695.2119 | 265.8352 | 526.8093 | -695.2119 | -265.8352 | 526.8093
| CHAS_RocPiv_L | -695 | 255 | 510 | -695 | -255 | 510
| ROCK_RodPnt_L | -752.313 | 276.651 | 495.321 | -755.1332 | -277.7162 | 494.5992 | 0.96938 | 0.20055 | -0.14173
| ROCK_CoiPnt_L | -698.6489 | 175.1893 | 561.3998 | -698.6489 | -175.1893 | 561.3998 | -939.2587 | -194.3192 | 137.3285
Wheels | Point Name | Left |  |  | Right
| Half Track | 600 |  |  | 600
| Longitudinal Offset | 336 |  |  | 336
| Lateral Offset | 0 |  |  | 0
| Vertical Offset | 0 |  |  | 0
| Static Camber | 0 |  |  | 0
| Static Toe | 0 |  |  | 0
| Rim Diameter | 330.2 |  |  | 330.2
| Tire Diameter | 508 |  |  | 508
| Tire Width | 177.8 |  |  | 177.8
Attachment | Element |  | Attached To
| Push Pull | NSMA_PPAttPnt | Double A-Arm | UpperAArm

## Wheel Loads
Units in Newtons!!!!!
Load Case | X | Y | X | FL_1 | FL_2 | FL_3 | FR_1 | FR_2 | FR_3 | RL_1 | RL_2 | RL_3 | RR_1 | RR_2 | RR_3
1 | -1.6, 0, 1 | 0 | 1 | -2254.4736 | 0 | 1299.3073 | -2254.4736 | 0 | 1299.3073 | 0 | 0 | 871.9918 | 0 | 0 | 871.9918 |  |  | pos is braking |  | pos up
2 | 1.6, 0, 1 | 0 | 1 | 2254.4736 | 0 | 263.7587 | 2254.4736 | 0 | 263.7587 | 0 | 0 | 1145.2873 | 0 | 0 | 1145.2873 | Bearing Max Loads: |  | X | Y | Z
3 | -1.6, 0, 1 | 0 | 1 | 0 | 0 | 1299.3073 | 0 | 0 | 1299.3073 | -2254.4736 | 0 | 871.9918 | -2254.4736 | 0 | 871.9918 |  | max | 2254.4736 | 0 | 2999.5006
4 | 1.6, 0, 1 | 0 | 1 | 0 | 0 | 263.7587 | 0 | 0 | 263.7587 | 2254.4736 | 0 | 1145.2873 | 2254.4736 | 0 | 1145.2873 |  | min | -2314.6589 | -2220.0736 | 241.5289
5 | 0, 1.9, 1 | 1.9 | 1 | 0 | -2220.0736 | 1531.919 | 0 | -350.0263 | 241.5289 | 0 | -2058.9439 | 1899.8615 | 0 | -725.331 | 669.2889
6 | 0, 0, 3 | 0 | 3 | 0 | 0 | 1924.1068 | 0 | 0 | 1924.1068 | 0 | 0 | 2408.4067 | 0 | 0 | 2408.4067 |  | max (lbs) | 506.8511 | 0 | 674.3482
7 | -1.8, 1.8, 3 | 1.8 | 3 | -1592.7017 | -1528.9936 | 2999.5006 | -943.581 | -905.8378 | 1777.0257 | -1648.3409 | -1714.2746 | 2527.1531 | -887.9418 | -923.4595 | 1361.3476 |  | min (lbs) | -520.3819 | -499.1173 | 54.3006
8 | 2, 1, 3 | 1 | 3 | -1808.4453 | -868.0537 | 1537.5721 | -1009.6466 | -484.6304 | 858.4194 | -1601.3931 | -832.7244 | 2696.0995 | -1216.6989 | -632.6834 | 2048.4297
9 | -1.75, 1.75, 1 | 1.75 | 1 | -2314.6589 | -1709.2866 | 1932.2456 | -890.9207 | -657.9107 | 743.7284 | -1449.9692 | -2154.24 | 1400.0232 | -276.1121 | -410.2237 | 266.6011 |  | Right Hand Coords |  | (Pointer) | (Middle) | (Thumb)
[16 empty] | Contact Patch Offset |  |  | X(m) | Y(m) | Z(m)
|  | Nm |  | Units in Newtons!!!!! FL_1: Moment X; Units in Newtons!!!!! FL_2: Moment Y; Units in Newtons!!!!! FL_3: Moment Z | r (CP to Mounting Center) |  |  | 0 | 0.0635 | 0.259
|  | 5 |  | Units in Newtons!!!!! FL_1: 672.2759; Units in Newtons!!!!! FL_2: 0; Units in Newtons!!!!! FL_3: 0
|  | 6 |  | Units in Newtons!!!!! FL_1: 122.1808; Units in Newtons!!!!! FL_2: 0; Units in Newtons!!!!! FL_3: 0
|  | 7 |  | Units in Newtons!!!!! FL_1: 586.4776; Units in Newtons!!!!! FL_2: 0; Units in Newtons!!!!! FL_3: 0

## Suspension Forces
Output of Suspension forces matlab script
| GET DATA ON BETTER LOAD CASES, THESE MIGHT BE WILDLY UNREALISTIC | [5 empty] | Units in Newtons!
Load Cases: |  | G's applied: | Brake Bias (% Front) | Travel Direction (1=Forward) | Aero Downforce |  | Load Case | lcaFore | lcaAft | ucaFore | ucaAft | toe | push |  | lcaFore | lcaAft | ucaFore | ucaAft | toe | push
1 | 1.6g break, FWD | -1.6, 0, 1 | 1 | 1 | 1 | Front Left | 1 | 6936.3432 | -7542.1048 | -838.937 | 2008.8222 | 643.2555 | -1849.0636 | Rear Left | 607.9951 | -327.0149 | -265.2665 | 1313.1269 | -51.0769 | -1344.2998
2 | 2g accel, FWD | 1.6, 0, 1 | 1 | 1 | 0 |  | 2 | -6423.1111 | 7558.3172 | 2113.0959 | -1508.5347 | -740.4837 | -520.6085 |  | 798.5501 | -429.5064 | -348.4051 | 1724.6808 | -67.0852 | -1765.6238
3 | 2g break, RWD | -1.6, 0, 1 | 0 | 1 | 1 |  | 3 | 426.627 | 13.4766 | 1059.1516 | 415.8667 | -80.8216 | -1969.8031 |  | 6528.431 | -6056.3117 | -2048.4335 | 4142.6701 | -572.4367 | -1709.5955
4 | 2g accel, RWD | 1.6, 0, 1 | 0 | 1 | 0 |  | 4 | 86.6051 | 2.7357 | 215.0072 | 84.4207 | -16.4067 | -399.8689 |  | -5121.8858 | 5299.7904 | 1434.7619 | -1104.8624 | 454.2746 | -1400.3281
5 | 1.9g Corner | 0, 1.9, 1 | 0.5 | 1 | 1 |  | 5 | -2640.7043 | -1246.1311 | 1825.8056 | 1175.921 | 784.4254 | -2253.205 |  | -214.9033 | -2835.611 | 228.887 | 3249.808 | -9.7802 | -2666.5806
6 | 3g bump | 0, 0, 3 | 0.5 | 1 | 1 |  | 6 | 631.7797 | 19.9572 | 1568.4672 | 615.8451 | -119.6863 | -2917.0247 |  | 1679.2584 | -903.2022 | -732.6555 | 3626.8042 | -141.0724 | -3712.9025
7 | 2g brake, 1.75g corner, 3g bump, 50/50 bias | -1.8, 1.8, 3 | 0.5 | 1 | 1 |  | 7 | 3418.6435 | -6175.7959 | 1501.5757 | 2557.5916 | 930.8259 | -4414.3764 |  | 4808.8831 | -6904.3764 | -1400.7543 | 6198.1525 | -444.7039 | -3944.6371
8 | backwards 2g brake, 1g corner, 3g bump, 50/50 bias | 2, 1, 3 | 0.5 | -1 | 0 |  | 8 | 4497.4885 | -6538.2794 | -43.5684 | 2038.0027 | 829.1531 | -2207.0942 |  | 5462.5725 | -5939.3969 | -1760.4693 | 6227.1692 | -487.2026 | -4309.802
9 | normal braking and turn, for steering forces | -1.75, 1.75, 1 | 0.65 | 1 | 1 |  | 9 | 4897.5361 | -8708.9024 | 70.6158 | 2781.7926 | 1300.5285 | -2752.0858 |  | 3173.0675 | -6431.2367 | -728.5621 | 4334.9271 | -311.1177 | -2118.8077
[6 empty] | Front Right | 1 | 6936.3432 | -7542.1048 | -838.937 | 2008.8222 | 643.2555 | -1849.0636 | Rear Right | 607.9951 | -327.0149 | -265.2665 | 1313.1269 | -51.0769 | -1344.2998
[7 empty] | 2 | -6423.1111 | 7558.3172 | 2113.0959 | -1508.5347 | -740.4837 | -520.6085 |  | 798.5501 | -429.5064 | -348.4051 | 1724.6808 | -67.0852 | -1765.6238
[7 empty] | 3 | 426.627 | 13.4766 | 1059.1516 | 415.8667 | -80.8216 | -1969.8031 |  | 6528.431 | -6056.3117 | -2048.4335 | 4142.6701 | -572.4367 | -1709.5955
[7 empty] | 4 | 86.6051 | 2.7357 | 215.0072 | 84.4207 | -16.4067 | -399.8689 |  | -5121.8858 | 5299.7904 | 1434.7619 | -1104.8624 | 454.2746 | -1400.3281
[7 empty] | 5 | 574.9565 | 201.4807 | 105.9081 | -30.7894 | -153.7238 | -377.0854 |  | 1009.0284 | 496.9433 | -487.8385 | 870.9037 | -74.9618 | -1124.2177
[7 empty] | 6 | 631.7797 | 19.9572 | 1568.4672 | 615.8451 | -119.6863 | -2917.0247 |  | 1679.2584 | -903.2022 | -732.6555 | 3626.8042 | -141.0724 | -3712.9025
[7 empty] | 7 | 4590.7451 | -2628.9288 | 418.7075 | 955.7396 | -166.4273 | -2671.764 |  | 3971.5257 | -1814.8163 | -1478.3228 | 2990.0924 | -330.6082 | -2360.2426
[7 empty] | 8 | 3883.4374 | -3099.3063 | -276.2522 | 838.4806 | 78.8375 | -1262.443 |  | 5096.508 | -3207.797 | -1833.4209 | 4492.2925 | -432.546 | -3435.6994
[7 empty] | 9 | 3748.333 | -2604.0982 | -314.8252 | 664.3704 | -20.8232 | -1100.3301 |  | 1217.7263 | -378.6541 | -460.2464 | 670.5473 | -99.6923 | -508.0084
[6 empty] | max Tension |  | 6936.3432 | 7558.3172 | 2113.0959 | 2781.7926 | 1300.5285 | -377.0854 | max Tension | 6528.431 | 5299.7904 | 1434.7619 | 6227.1692 | 454.2746 | -508.0084
[6 empty] | max Compression |  | -6423.1111 | -8708.9024 | -838.937 | -1508.5347 | -740.4837 | -4414.3764 | max Compression | -5121.8858 | -6904.3764 | -2048.4335 | -1104.8624 | -572.4367 | -4309.802
[6 empty] | max Abs |  | 6936.3432 | 8708.9024 | 2113.0959 | 2781.7926 | 1300.5285 | 4414.3764 | max Abs | 6528.431 | 6904.3764 | 2048.4335 | 6227.1692 | 572.4367 | 4309.802
[6 empty] | max Tension (lbf) |  | 1559.4297 | 1699.262 | 475.0665 | 625.403 | 292.385 | -84.7764 | max Tension (lbf) | 1467.7228 | 1191.4996 | 322.5634 | 1399.9931 | 102.1301 | -114.2105
[6 empty] | max Compression (lbf) |  | -1444.0448 | -1957.9367 | -188.6099 | -339.149 | -166.4757 | -992.4407 | max Compression (lbf) | -1151.5031 | -1552.2429 | -460.5291 | -248.3953 | -128.6953 | -968.9303
[6 empty] | max Abs (lbf) |  | 1559.4297 | 1957.9367 | 475.0665 | 625.403 | 292.385 | 992.4407 | max Abs (lbf) | 1467.7228 | 1552.2429 | 460.5291 | 1399.9931 | 128.6953 | 968.9303

## Link Calcs
[16 empty] | Bolts |  | Rod End | Thread | Insert Diameter | Insert Bore
Front | Length (mm) | Length (in) | Tube OD | Tube Thickness | Area | Moment of Area | Material | Weight (kg) | Max Tension (lbf) | Max Compression (lbf) | FS Yeild, Tension | Deflection | Buckling, K | Buckling, Fcrit | FS, buckling | NAS Bolt Size | Bolt Shear FS
F_LCA_FORE | 447.0787 | 17.6015 | 0.625 | 0.058 | 0.10331 | 0.0041952 | 4130 | 0.23475 | 1559.4297 | -1444.0448 | 4.419 | 0.0089454 | 1 | 3969.2951 | 2.7487 | NAS6203 | 3.1871 | RXAM-3T | 1/4-28 | 0.507 | 0.219
F_LCA_AFT | 470.5384 | 18.5251 | 0.625 | 0.065 | 0.11435 | 0.0045431 | 4130 | 0.27347 | 1699.262 | -1957.9367 | 4.4887 | 0.0092686 | 1 | 3880.4563 | 1.9819 | NAS6203 | 2.5384 | RXAB-3T | 1/4-28 | 0.493 | 0.219
F_UCA_FORE | 350.6378 | 13.8046 | 0.5 | 0.028 | 0.041519 | 0.0011603 | 4130 | 0.07399 | 475.0665 | -188.6099 | 5.8294 | 0.0053183 | 1 | 1784.7434 | 9.4626 | NAS6203 | 10.4619 | RXAM-4 | 1/4-28 | 0.442 | 0.219
F_UCA_AFT | 335.4761 | 13.2077 | 0.5 | 0.028 | 0.041519 | 0.0011603 | 4130 | 0.07079 | 625.403 | -339.149 | 4.4281 | 0.0066986 | 1 | 1949.7101 | 5.7488 | NAS6203 | 7.947 | RXAB-4 | 1/4-28 | 0.442 | 0.219
F_TIE | 386.9605 | 15.2347 | 0.375 | 0.028 | 0.030524 | 0.00046241 | 4130 | 0.06003 | 292.385 | -166.4757 | 6.9632 | 0.0049135 | 1 | 584.0033 | 3.508 | NAS6203 | 16.9985 | HXAM-3 | 1/4-28 | 0.317 | 0.219
F_PUSH | 1055.5401 | 41.5567 | 0.625 | 0.028 | 0.052515 | 0.0023447 | 4130 | 0.28172 | -84.7764 | -992.4407 |  | -0.026443 | 1 | 397.9874 | 0.40102 | NAS6203 | 5.008 | HXAM-3 | 1/4-28 | 0.567 | 0.219
R_LCA_FORE | 290.6562 | 11.4432 | 0.625 | 0.028 | 0.052515 | 0.0023447 | 4130 | 0.077575 | 1467.7228 | -1151.5031 | 2.3865 | 0.010768 | 1 | 5248.7971 | 4.5582 | NAS6203 | 3.3863 | HXAM-3T | 5/16-24 | 0.567 | 0.2756
R_LCA_AFT | 279.0615 | 10.9867 | 0.625 | 0.028 | 0.052515 | 0.0023447 | 4130 | 0.074481 | 1191.4996 | -1552.2429 | 2.9398 | 0.0083931 | 1 | 5694.0209 | 3.6683 | NAS6203 | 3.2019 | HXAM-3T | 5/16-24 | 0.567 | 0.2756
R_UCA_FORE | 211.0861 | 8.3105 | 0.5 | 0.028 | 0.041519 | 0.0011603 | 4130 | 0.044542 | 322.5634 | -460.5291 | 8.5854 | 0.0021739 | 1 | 4924.6326 | 10.6934 | NAS6203 | 10.7921 | HXAM-3T | 5/16-24 | x` | 0.2756
R_UCA_AFT | 230.1799 | 9.0622 | 0.5 | 0.028 | 0.041519 | 0.0011603 | 4130 | 0.048571 | 1399.9931 | -248.3953 | 1.9781 | 0.010289 | 1 | 4141.5078 | 16.6731 | NAS6203 | 3.5501 | HXAM-3T | 5/16-24 | 0.442 | 0.2756
R_TIE | 247.8674 | 9.7586 | 0.5 | 0.028 | 0.041519 | 0.0011603 | 4130 | 0.052304 | 102.1301 | -128.6953 | 27.1158 | 0.00080823 | 1 | 3571.5309 | 27.7518 | NAS6203 | 38.6191 | HXAM-3T | 5/16-24 | 0.442 | 0.2756
R_PUSH | 1143.1498 | 45.0059 | 0.5 | 0.028 | 0.041519 | 0.0011603 | 4130 | 0.24122 | -114.2105 | -968.9303 |  | -0.035364 | 1 | 167.914 | 0.1733 | NAS6203 | 5.1295 |  |  | 0.442
Weights (kg):
| Current: | All Steel Round: | All Ti: | All Carbon |  |  |  |  | steel values |  | Carbon values |  |  | Ti values |  |  | Tube OD | Tube Thickness | Area | Moment of Area | Material | Weights (kg):
F_LCA | 0.50822 | 0.52827 | 0.2871 | 0.22793 |  |  |  | F_LCA_FORE | 0.625 | 0.058 | 0.744 | 0.122 |  | 0.75 | 0.047 |  | 0.625 | 0.058 | 0.10331 | 0.0041952 | 4130
F_UCA | 0.14478 | 0.15923 | 0.12356 | 0.085752 |  |  |  | F_LCA_AFT | 0.625 | 0.065 | 0.744 | 0.122 |  | 0.75 | 0.047 |  | 0.625 | 0.065 | 0.11435 | 0.0045431 | 4130 | F_LCA
F_TIE | 0.06003 | 0.069817 | 0.039825 | 0.03981 |  |  |  | F_UCA_FORE | 0.5 | 0.028 | 0.628 | 0.064 |  | 0.5 | 0.039 |  | 0.628 | 0.064 | 0.1134 | 0.004567 | CFRP | F_UCA
F_PUSH | 0.28172 | 0.10711 | 0.0611 | 0.045229 |  |  |  | F_UCA_AFT | 0.5 | 0.028 | 0.628 | 0.064 |  | 0.5 | 0.039 |  | 0.628 | 0.064 | 0.1134 | 0.004567 | CFRP | F_TIE
R_LCA | 0.15206 | 0.15799 | 0.11281 | 0.11451 |  |  |  | F_TIE | 0.375 | 0.028 | 0.503 | 0.064 |  | 0.375 | 0.028 |  | 0.503 | 0.064 | 0.088266 | 0.0021715 | CFRP | F_PUSH
R_UCA | 0.093113 | 0.10966 | 0.085097 | 0.059059 |  |  |  | F_PUSH | 0.63 | 0.028 | 0.628 | 0.064 |  | 0.63 | 0.028 |  | 0.628 | 0.064 | 0.1134 | 0.004567 | CFRP | R_LCA
R_TIE | 0.052304 | 0.038488 | 0.026889 | 0.014763 |  |  |  | R_LCA_FORE | 0.5 | 0.035 | 0.619 | 0.122 |  | 0.625 | 0.035 |  | 0.625 | 0.035 | 0.064874 | 0.0028328 | 4130 | R_UCA
R_PUSH | 0.24122 | 0.064583 | 0.045366 | 0.034781 |  |  |  | R_LCA_AFT | 0.625 | 0.028 | 0.619 | 0.122 |  | 0.625 | 0.035 |  | 0.625 | 0.035 | 0.064874 | 0.0028328 | 4130 | R_TIE
Totals (L+R): | 3.0669 | 2.4703 | 1.5635 | 1.2437 |  |  |  | R_UCA_FORE | 0.5 | 0.028 | 0.628 | 0.064 |  | 0.5 | 0.039 |  | 0.628 | 0.064 | 0.1134 | 0.004567 | CFRP | R_PUSH
[8 empty] | R_UCA_AFT | 0.5 | 0.028 | 0.628 | 0.064 |  | 0.5 | 0.039 |  | 0.628 | 0.064 | 0.1134 | 0.004567 | CFRP | Totals (L+R):
[8 empty] | R_TIE | 0.375 | 0.028 | 0.375 | 0.06 |  | 0.375 | 0.035 |  | 0.375 | 0.06 | 0.059376 | 0.00076317 | CFRP
| 124.2% |  | 63.29% | 50.34% |  |  |  | R_PUSH | 0.5 | 0.028 | 0.628 | 0.064 |  | 0.5 | 0.035 |  | 0.628 | 0.064 | 0.1134 | 0.004567 | CFRP

## Materials
Material | Density (lb/in^3 | Yeild Stress (ksi) | UTS (ksi) | Heat Treatment | Elastic Modulus (ksi) | Possions Ratio
4130 | 0.284 | 66.7 | 106 | annealed | 29700 | 0.29
TI 3AL-2.5V | 0.162 | 72.5 | 89.9 | annealed | 16679 | 0.3
CFRP | 0.056 | 275 | 275 | N/a | 25000 | 0.3

## Bolt Shear Calcs
References for Calculations:
NASA_STD-5020 |  | REQUIREMENTS FOR THREADED FASTENING SYSTEMS IN SPACEFLIGHT HARDWARE
6.2.2b | Ultimate Strength Analysis of bolts under shear loading shall be based on the assumption that no shear load is carried by friction between the faying surfaces
based on assumption that preload is lost as bolt yeilds, therefore friction is not relevant (more info and test data in Appendix A-7)
Eq. 6-12 | Allowable Ultimate Shear Load
Installation practice from:
AC 43.13-1B - Acceptable Methods, Techniques, and Practices - Aircraft Inspection and Repair
(7-86) | Cadmium-plated steel washers are recommended for use under boltheads and nuts used on aluminum alloy or magnesium structures to prevent corrosion.
(emphasis ours), washers under bolt heads ommitted due to limited lifecyle of car (airframes may be in service 40+ years)
(Table 7-1) | Bolt Installation torque values taken from here
NAS6200 Series:
Min. Tensile Strength: |  | 160000 | ksi
Min Shear Stress: |  | 90000 | psi
need to implement on a per joint basis, probably in my matlab sus forces calculator thing
Bolts in Single or Double Shear, no bending |  |  | Eq. 6-12 |  | Eq. 6-14
Bolt Type: | Nom. Dia [in] | Shear Area [in2] | Allowable Ultimate Shear Load [lbf] | Double Shear [lbf] | Min MS
NAS6203 | 0.1875 | 0.027612 | 2485.0489 | 4970.0978
NAS6204 | 0.25 | 0.049087 | 4417.8647 | 8835.7293
NAS6205 | 0.3125 | 0.076699 | 6902.9135 | 13805.8271
NAS6206 | 0.375 | 0.11045 | 9940.1955 | 19880.391

## Thread Pullout
From NASA/TM—2017-219475
yeild strength (psi) | 86400
Length engaged (in) | 0.3
thread pitch diameter (in) | 0.2268
pullout strength | 6156.1142 | (this includes a 3x factor of safety already)

## Complete Knuckles
Name | FOS | Weight (grams) | Completed | Notes
F_LCA_AFT | 1.6 | 42.79 |  | Seeing artificial stress risers around bolt head and where a contraint ends.(rolling constriant)
F_LCA_FORE | 1.1 | 33.18 |  | Seeing artificial stress risers around bolt head and where a contraint ends.(rolling constriant)
F_UCA_FORE | 3.2 | 20.54
F_UCA_AFT | 2.8 | 18.96 |  | Seeing artificial stress risers around bolt head and where a contraint ends.(rolling constriant)
R_UCA_AFT | 0.53 | 76.8 |  | Seeing artificial stress risers around bolt head and where a contraint ends.(rolling constriant)
R_UCA_FORE | 0.89 | 22.17 |  | Seeing artificial stress risers around bolt head and where a contraint ends.(rolling constriant)

## Bolts
|  | Bolt# | Length | Diameter | Grip Length Dash # | Difference from nominal | Note | AN dash num | Nominal Grip Length | AN Dash num | NAS6203-x Quantity Required | NAS6204-x Qty Required | Hardware Required
Rear Rocker | #VALUE! | 1 | 0.45 | 0.236 | 7 |  |  | 1 | 0.0625 | 1 |  |  | AN690-3 | 22
|  | 2 | 0.837 | 0.236 | 14 |  |  | 2 | 0.125 | 2 |  |  | AN690-4L | 29
|  | 3 | 0.659 | 0.136 | 11 |  |  | 3 | 0.1875 | 3 |  |  | MS21042-3 | 22
|  | 4 | 0.837 | 0.191 | 14 |  |  | 4 | 0.25 | 4 | 4 |  | MS21042-4 | 29
|  | 5 | 0.837 | 0.25 | 14 |  |  | 5 | 0.3125 | 5
|  | 6 | 1.03 | 0.25 | 17 |  |  | 6 | 0.375 | 6
|  | 7 | 1.03 | 0.25 | 17 |  |  | 7 | 0.4375 | 7 |  | 1
|  | 8 | 1.03 | 0.25 | 17 |  |  | 8 | 0.5 | 8 |  | 4
Rear Inboard Aft | #VALUE! | 9 | 1.127 | 0.25 | 18 |  |  | 9 | 0.5625 | 9 |  | 2
|  | 10 | 0.82 | 0.191 | 13 |  |  | 10 | 0.625 | 10 | 1
|  | 11 | 0.82 | 0.191 | 13 |  |  | 11 | 0.6875 | 11 | 4
|  | 12 | 1.127 | 0.25 | 18 |  |  | 12 | 0.75 | 12 |  | 1
|  | 13 | 1.154 | 0.25 | 19 |  |  | 13 | 0.8125 | 13 |  | 8
|  | 14 | 0.8 | 0.191 | 13 |  |  | 14 | 0.875 | 14 | 4
|  | 15 | 1.136 | 0.25 | 18 |  |  | 15 | 0.9375 | 15 |  | 4
Rear Inboard Fore | #VALUE! | 16 | 1.051 | 0.25 | 17 |  |  | 16 | 1 | 16 |  | 1
|  | 17 | 0.82 | 0.191 | 13 |  |  | 17 | 1.0625 | 17 | 15
|  | 18 | 1.106 | 0.25 | 18 |  |  | 18 | 1.125 | 18 |  | 6
|  | 19 | 1.028 | 0.25 | 17 |  |  | 19 | 1.1875 | 19 |  | 1
|  | 20 | 1.021 | 0.25 | 17 |  |  | 20 | 1.25 | 20
|  | 21 | 0.9 | 0.191 | 15 |  |  | 21 | 1.3125 | 21
|  | 22 | 1.035 | 0.25 | 17 |  |  | 22 | 1.375 | 22
| Push Rod Clamp Inboard | 23 | 0.25 | 0.191 | 4 |  |  | 23 | 1.4375 | 23
| Push Rod Clamp Outboard | 24 | 0.25 | 0.191 | 4 |  |  | 24 | 1.5 | 24
Front Rocker | #VALUE! | 25 | 0.567 | 0.191 | 9
|  | 26 | 0.715 | 0.236 | 12
|  | 27 | 0.531 | 0.191 | 9
|  | 28 | 0.8 | 0.236 | 13
|  | 29 | 0.7 | 0.165 | 11
|  | 30 | 0.519 | 0.25 | 8
|  | 31 | 0.519 | 0.25 | 8
|  | 32 | 0.519 | 0.25 | 8
|  | 33 | 0.8 | 0.25 | 13
|  | 34 | 0.8 | 0.191 | 13
Front Inboard Aft | #VALUE! | 35 | 1.052 | 0.25 | 17
|  | 36 | 0.9 | 0.191 | 15
|  | 37 | 1.053 | 0.25 | 17
|  | 38 | 0.9 | 0.191 | 15
|  | 39 | 1.06 | 0.25 | 17
|  | 40 | 1.06 | 0.25 | 17
Front Inboard Fore | #VALUE! | 41 | 1.053 | 0.25 | 17
|  | 42 | 0.82 | 0.191 | 13
|  | 43 | 1.064 | 0.25 | 17
|  | 44 | 0.665 | 0.191 | 11
|  | 45 | 1.022 | 0.25 | 17
|  | 46 | 1.022 | 0.25 | 17
|  | 47 | 0.84 | 0.191 | 14
| Push Rod Clamp Inboard | 48 | 0.25 | 0.191 | 4
| Push Rod Clamp Outboard | 49 | 0.25 | 0.191 | 4
Rear Outboard | #VALUE! | 50 | 1.014 | 0.25 | 16
|  | 51 | 0.51 | 0.191 | 8
|  | 52 | 0.672 | 0.191 | 11
|  | 53 | 1.14 | 0.25 | 18
Front Outboard | #VALUE! | 54 | 0.63 | 0.191 | 10
|  | 55 | 1.087 | 0.25 | 18
|  | 56 |  | 0.191 | #N/A | #N/A
|  | 57 | 0.945 | 0.25 | 15

## Control Arm Manufacturing
Part/Drawing Name
| Insert Fore | Insert Aft | Qty
F_LCA
F_UCA
F_TIE
F_PUSH
R_LCA | Lower Control Arm Inserts |  | 4
R_UCA | Upper Control Arm Inserts |  | 4
R_TIE | Rear Tie Rod Inserts |  | 4
R_PUSH | Rear Push Rod Inserts |  | 2
Front | Length (mm) | Length (in) | Tube OD | Tube Thickness
F_LCA_FORE | 447.0787 | 17.6015 | 0.625 | 0.058
F_LCA_AFT | 470.5384 | 18.5251 | 0.625 | 0.065
F_UCA_FORE | 350.6378 | 13.8046 | 0.5 | 0.028
F_UCA_AFT | 335.4761 | 13.2077 | 0.5 | 0.028
F_TIE | 386.9605 | 15.2347 | 0.375 | 0.028
F_PUSH | 1055.5401 | 41.5567 | 0.625 | 0.028
R_LCA_FORE | 290.6562 | 11.4432 | 0.625 | 0.028
R_LCA_AFT | 279.0615 | 10.9867 | 0.625 | 0.028
R_UCA_FORE | 211.0861 | 8.3105 | 0.5 | 0.028
R_UCA_AFT | 230.1799 | 9.0622 | 0.5 | 0.028
R_TIE | 247.8674 | 9.7586 | 0.5 | 0.028 |  | 99.1495 | 8.2625 | 16.5249
R_PUSH | 1143.1498 | 45.0059 | 0.5 | 0.028
Rear | ID | OD | Front | ID | OD
Control Arms |  |  | Control Arms
9.3827 |  |  | 12.5
9.1802 |  |  | 11.9
9.1565 |  |  | 17.0863
8.5217 |  |  | 16.1627
tie rod |  |  | steering
7.1228 |  |  | 14.037
Bellcrank to ARB |  |  | Bellcrank to ARB
6.33 |  |  | 3.325
Torsion Bar |  |  | Torsion Bar
6.33 |  |  | 15.6417