## parameters
Parameter Name | Value | Notes
Note: all values must be populated; parameter names must match class parameter names in vehicle.m
|  | finalized value | value needs confirmed | unknown / placeholder value
wheelbase | 1.53 | m
track_width_front | 1.23 | m
track_width_rear | 1.21 | m
vehicle_mass | 245.76 | kg, from zr25_full
driver_mass | 72.73 | kg
corner_mass_front | 19.818 | kg, unsprung corner mass. Include half of the control arm masses
corner_mass_rear | 19.818 | kg, unsprung corner mass. Include half of the control arm masses
front_mass_distribution | 0.48 | percentage on front axle (0.48, 0.54, 0.54 for drivers ian, dom, abby)
cg_height | 0.25756 | m, from zr25_full
yaw_polar_inertia | 142.92 | kg * m^2, about the yaw (vertical, z) axis of the C.G. from zr25_full
roll_polar_inertia | 26.46 | kg * m^2, about the roll (longitudinal, x) axis of the C.G. from zr25_full
pitch_polar_inertia | 126.29 | kg * m^2, about the pitch (lateral, y) axis of the C.G. from zr25_full
tire_loaded_radius | 0.25 | m, from tire test data
gear_ratio | 11 | (# input rotations / # output rotations)
tire_mu | 2 | unitless, used if nonlinear tire model not availible. Typically 2/3 of experimental hot mu vale
tire_mu_correction_factor | 0.66 | use with tire data to linearly adjust mu values to adjust belt friction to road friction, based on experimental testing (const radius test)
tire_stiffness | 87563.5 | N/m, from tire data
tire_width | 0.19 | m
static_toe_front | 0.5 | degrees (per wheel), + is toe out
static_toe_rear | 0 | degrees (per wheel), + is toe out
static_camber_front | -2.5 | degrees, - is leaning torwards car
static_camber_rear | -2.5 | degrees, - is leaning torwards car
steering_ratio | 7.02 | ratio, steering wheel angle / ackerman steering angle (aka average of L and R angles)
ackermann_percentage | 70 | percentage
steering_arm_length | 0.076176 | m, perpendicular length between tire rod point and kingpin axis
steering_rack_length | 0.38417 | m, eye to eye length of steering rack
tie_rod_length_front | 0.38705 | m, eye to eye length of front tie rod
steering_rack_to_axis_distance | 0.058773 | m, distance between kingpin axis and steering rack, parallel to the longitudinal plane of the vehicle
steering_pinion_radius | 0.0229 | m, radius of the steering rack pinion gear (reference for gear ratio calculation)
roll_center_front | 0.035 | m, height of front roll center at static ride height
roll_center_rear | 0.05 | m, height of rear roll center at static ride height
frontal_area | 1.5 | m^2
Cd | 0.2 | unitless, + indicates drag. Use for static Cd
Cl | 2 | unitless, + indicates downforce, - indicates lift. Use for static Cl
center_of_pressure_distribution | 0.45 | ratio from 0 (at rear axle) to 1 (at front axle)
velocity_skidpad | 11.4 | velocity of skidpad for aero measurement
cla_at_skidpad | 2.63 | unitless, + is downforce, ClA at skidpad velocity
cop_at_skidpad | 0.455 | ratio from 0 (at rear axle) to 1 (at front axle), Cop at skidpad velocity
velocity_max | 31 | maximum velocity for aero measurement
cla_at_max_velocity | 2.59 | unitless, + is downforce,cla at max velocity
cop_at_max_velocity | 0.276 | ratio from 0 (at rear axle) to 1 (at front axle), CoP at max velocity
damper_travel | 0.055 | m, maximum travel of the damper
spring_rate_front | 45000 | N/m, spring rate at the damper
spring_rate_rear | 35000 | N/m, spring rate at the damper
bar_spring_rate_front | 2 | N/m, Spring rate of front roll bar
bar_spring_rate_rear | 160.2307 | N/m, Spring rate of rear roll bar
motion_ratio_front | 1.001 | unitless, Damper / wheel (assumes we use coil-overs)
motion_ratio_rear | 1.006 | unitless, Damper / wheel (assumes we use coil-overs)
bar_motion_ratio_front | 1 | unitless, Roll bar / wheel (assumes we use coil-overs)
bar_motion_ratio_rear | 0.158 | unitless, Roll bar / wheel (assumes we use coil-overs)
ride_frequency_front | 3.4 | Hz, target front ride frequency (compare to calculated)
ride_frequency_rear | 3.7 | Hz, target rear ride frequency (compare to calculated)
toe_deflection_from_rear | 0.1 | deg per 1kN, per wheel, toe deflection from Fy forces, from experimental testing